## README
PumpSelect Pro — Friction Loss Validation Workbook
Sheet-by-sheet guide to validate hydraulic_engine.py calculations.
Colour key:
Yellow | = user input
Green | = calculated result
Blue | = reference value
Red | = status flag
Sheets:
Fluid_Props | Water density, viscosity, vapour pressure vs T
Pipe_Inputs | User inputs for a single pipe
Darcy_Weisbach | Darcy path — all steps
Hazen_Williams | Hazen-Williams path — all steps
Slurry_Durand | Settling, critical velocity, Durand correction
Minor_Losses | K-factor accumulation
Reference | Roughness, C, E, sigma-allow tables
Validation | Sample test cases

## Fluid_Props
Fluid Property Calculator
Temperature T (deg C) | 20
rho_water (kg/m3) | 999.488
nu_water (m2/s) | 1.0168e-06
nu_water (cSt) | 1.0168
P_vapour (kPa) | 2.3296
Altitude check
Altitude z (m) | 0
P_atm (kPa) | 101.325
Viscous fluid override
Custom viscosity (cSt) | 1
nu_custom (m2/s) | 1e-06

## Pipe_Inputs
Pipe & Fluid Inputs
Fluid type | Water
Flow Q (m3/h) | 36
Pipe ID D (mm) | 100
Pipe length L (m) | 100
Material | commercial_steel
Roughness eps (mm) | 0.046
Elevation dZ (m) | 0
Minor loss SigmaK | #VALUE!
Specific gravity SG | 1
Operating temperature T (C) | 20
Slurry inputs (if applicable)
Solids SG Ss | 2.65
Liquid SG Sl | 1
Solids weight Cw (%) | 25
Median d50 (mm) | 0.15
Derived fluid state
nu (m2/s) | 1.0168e-06
rho (kg/m3) | 999.488
Q (m3/s) | 0.01
D (m) | 0.1
A (m2) | 0.007854
V (m/s) | 1.2732
Velocity head (m) | 0.082655
Re | #DIV/0!
Regime | #DIV/0!

## Darcy_Weisbach
Darcy-Weisbach Calculation
D (m) | 0.1
L (m) | 100
eps (mm) | 0.046
SigmaK | #VALUE!
Q (m3/s) | 0.01
V (m/s) | 1.2732
nu (m2/s) | 1.0168e-06
Re | #DIV/0!
Regime | #DIV/0!
Friction factor
Swamee-Jain seed f_SJ | 0.0066047
f — laminar (64/Re) | #DIV/0!
f — transitional blend | #DIV/0!
f (final) | #DIV/0!
Major head loss
hf,major (m) | #DIV/0!
Minor head loss
hf,minor (m) | #VALUE!
Totals
hf,friction (m) | #DIV/0!
hf,elev (m) | 0
h_total (m) | #DIV/0!
Consolidated R, n
R (s2/m5) | #DIV/0!
n | 2
hf check (R*Q^2) | #DIV/0!

## Hazen_Williams
Hazen-Williams Calculation
D (m) | 0.1
L (m) | 100
Q (m3/s) | 0.01
Material | commercial_steel
C factor | 120
Major head loss
hf,major (m) | #VALUE!
Minor losses (equivalent length)
SigmaK | #VALUE!
f_ref | 0.02
L_eq (m) | #VALUE!
L_eff (m) | #VALUE!
hf,minor (equivalent) | #VALUE!
Totals
hf,friction (m) | #VALUE!
h_total (m) | #VALUE!
Consolidated R, n
R | #VALUE!
n | 1.852
hf check | #VALUE!

## Slurry_Durand
Slurry — Durand Correction
Only applicable if fluid type = Slurry.
Ss (solids SG) | 2.65
Sl (liquid SG) | 1
Cw (%) | 25
d50 (mm) | 0.15
D (m) | 0.1
V (m/s) | 1.2732
nu (m2/s) | 1.0168e-06
hf,major (m) | #DIV/0!
L (m) | 100
Concentration
Cw (fraction) | 0.01
Cv (vol fraction) | 0.0037972
Sm (mixture SG) | 2.6399
Ferguson & Church settling velocity
R factor | #DIV/0!
d (m) | 0.00265
Vt (m/s) | #DIV/0!
Durand critical velocity
FL (d50 < 0.5 case) | 1.7757
FL (d50 >= 0.5 case) | 1.115
FL (final) | 1.45
Vc (m/s) | 413.2672
Deposition margin V/Vc | 0.060494
Status | High Deposition Risk
Durand head-loss correction
i_w (water gradient) | 2.65
C_d | 0.0090709
psi | 0.041334
phi | 9757.6828
i_m (slurry gradient) | 0.0265
hf,major,slurry (m) | 0
hf,minor (m) | #VALUE!
hf,friction (m) | #VALUE!

## Minor_Losses
Minor Loss Accumulator (K-Factors)
Fitting | K_unit | Count | K_total
90 Standard elbow | 0.9 | 2 | #VALUE!
45 elbow | 0.4 | 0 | 1.8
Tee run-through | 0.4 | 0 | 0
Tee branch | 1.8 | 0 | 0
Gate valve open | 0.2 | 1 | 0
Gate valve 50% | 5.6 | 0 | 0.2
Globe valve | 10 | 0 | 0
Ball valve full | 0.05 | 0 | 0
Butterfly valve | 0.3 | 0 | 0
Swing check | 2.5 | 0 | 0
Ball check | 4.5 | 0 | 0
Pipe custom K | 0 |  | 0
Total SigmaK | #VALUE!
(SigmaK exported to Pipe_Inputs!B10) | 0

## Reference
Material key | eps (mm) | Material key | C | Material key | E (GPa) | Material key | sigma (MPa)
commercial_steel | 0.046 | pvc | 150 | commercial_steel | 207 | commercial_steel | 138
stainless_steel | 0.015 | plastic_pe | 140 | stainless_steel | 193 | stainless_steel | 137
pvc | 0.002 | hdpe | 140 | galvanised_steel | 200 | galvanised_steel | 138
plastic_pe | 0.007 | stainless_steel | 140 | ductile_iron | 170 | ductile_iron | 150
hdpe | 0.007 | copper | 140 | cast_iron | 100 | cast_iron | 40
galvanised_steel | 0.15 | ductile_iron | 130 | copper | 117 | copper | 70
ductile_iron | 0.25 | commercial_steel | 120 | concrete | 30 | pvc | 14
cast_iron | 0.26 | galvanised_steel | 120 | pvc | 3 | plastic_pe | 8
copper | 0.0015 | cast_iron | 100 | hdpe | 1 | hdpe | 8

## Validation
Validation Test Cases
Case | Fluid | D (mm) | L (m) | Q (m3/h) | eps (mm) | Material | Expected Re | Regime | Expected f | Expected hf,major (m)
1 | Water 20 C | 100 | 100 | 36 | 0.046 | commercial_steel | ~1.27e5 | Turbulent | ~0.0206 | ~1.02
2 | Water 20 C | 100 | 100 | 3.6 | 0.046 | commercial_steel | ~1.27e4 | Turbulent | ~0.0279 | ~0.013
3 | Water 20 C | 100 | 100 | 0.36 | 0.046 | commercial_steel | ~1.27e3 | Laminar | 64/Re | ~0.00047
4 | Oil 50 cSt | 100 | 100 | 36 | 0.046 | commercial_steel | ~2.55e3 | Transitional | blend | ~0.15
5 | Slurry | 100 | 100 | 36 | 0.046 | commercial_steel | ~1.27e5 | Turbulent | Colebrook | Durand-corrected
6 | Water 20 C | 100 | 100 | 36 | 0.002 | pvc | ~1.27e5 | Turbulent | ~0.0182 | ~0.90
7 | HW PVC C=150 | 100 | 100 | 36 | - | pvc | - | - | - | ~0.83